## Sheet1
Post-Flight Data Sheet AE3202
date of flight: |  |  | 2018-03-12 |  | T/O time:
flight number: |  |  | 1 |  | LND time:
Weights
|  |  | name |  |  |  | mass [kg]
pilot 1: | [6 empty] | 95
pilot 2: | [6 empty] | 92
co-ordinator: | [6 empty] | 74
observer 1L: | [6 empty] | 66
observer 1R: | [6 empty] | 61
observer 2L: | [6 empty] | 75
observer 2R: | [6 empty] | 78
observer 3L: | [6 empty] | 86
observer 3R: | [6 empty] | 68
block fuel [lbs]: |  |  | 4050
Stationary measurements CL-CD Series 1
Aircraft configuration: |  |  |  | clean
nr. | time | ET* | hp | IAS | a | FFl | FFr | F. used | TAT |  |  |  | nr. | time | ET* | hp | IAS | a | FFl | FFr | F. used | TAT
| [hrs:min] | [sec] | [ft] | [kts] | [deg] | [lbs/hr] | [lbs/hr] | [lbs] | [°C] | sec | hr |  |  | [hrs:min] | [sec] | [m] | [m/s] | [deg] | [kg/hr] | [lbs/hr] | [lbs] | [°C]
1 | 19:17 |  | 5010 | 249 | 1.7 | 798 | 813 | 360 | 12.5 | 1157 | 0.32139 |  | 1 | 19:17 |  | 1527.048 | 128.0967 | 1.7 | 361.9667 | 368.7706 | 163.2933 |  | 234.8509
2 | 21:37 |  | 5020 | 221 | 2.4 | 673 | 682 | 412 | 10.5 | 1297 | 0.36028 |  | 2 | 21:37 |  | 1530.096 | 113.6922 | 2.4 | 305.2677 | 309.35 | 186.8801
3 | 23:46 |  | 5020 | 192 | 3.6 | 561 | 579 | 447 | 8.8 | 1426 | 0.39611 |  | 3 | 23:46 |  | 1530.096 | 98.7733 | 3.6 | 254.4653 | 262.63 | 202.7558
4 | 26:04 |  | 5030 | 170 | 5.4 | 463 | 484 | 478 | 7.2 | 1564 | 0.43444 |  | 4 | 26:04 |  | 1533.144 | 87.4556 | 5.4 | 210.0133 | 219.5387 | 216.8172
5 | 29:47 |  | 5020 | 130 | 8.7 | 443 | 467 | 532 | 6 | 1787 | 0.49639 |  | 5 | 29:47 |  | 1530.096 | 66.8778 | 8.7 | 200.9414 | 211.8276 | 241.3111
6 | 32:00 |  | 5110 | 118 | 10.6 | 474 | 499 | 570 | 5.2 | 1920 | 0.53333 |  | 6 | 32:00 |  | 1557.528 | 60.7044 | 10.6 | 215.0028 | 226.3426 | 258.5477
7 | [12 empty] | 7
* ET = Elapsed Time
Stationary measurements CL - CD Series 2
Aircraft configuration :
nr. | time | ET* | hp | IAS | a | FFl | FFr | F. used | TAT
| [hh:mm] | [sec] | [ft] | [kts] | [deg] | [lbs/hr] | [lbs/hr] | [lbs] | [°C]
1
2
3
4
5
6
7
* ET = Elapsed Time
Stationary measurements Elevator Trim Curve
Aircraft configuration: |  |  |  | clean
nr. | time | ET* | hp | IAS | a | de | detr | Fe | FFl | FFr | F. used | TAT
| [hh:mm] | [sec] | [ft] | [kts] | [deg] | [deg] | [deg] | [N] | [lbs/hr] | [lbs/hr] | [lbs] | [°C]
1 | 37:19 |  | 6060 | 161 | 5.3 | 0 | 2.8 | 0 | 462 | 486 | 664 | 5.5
2 | 39:11 |  | 6350 | 150 | 6.3 | -0.4 | 2.8 | -23 | 458 | 482 | 694 | 4.5
3 | 41:24 |  | 6550 | 140 | 7.3 | -0.9 | 2.8 | -29 | 454 | 477 | 730 | 3.5
4 | 42:56 |  | 6880 | 130 | 8.5 | -1.5 | 2.8 | -46 | 449 | 473 | 755 | 2.5
5 | 45:41 |  | 6160 | 173 | 4.5 | 0.4 | 2.8 | 26 | 465 | 489 | 798 | 5.0
6 | 47:20 |  | 5810 | 179 | 4.1 | 0.6 | 2.8 | 40 | 472 | 496 | 825 | 6.2
7 | 48:40 |  | 5310 | 192 | 3.4 | 1 | 2.8 | 83 | 482 | 505 | 846 | 8.2
* ET = Elapsed Time
Shift in center of gravity
name:
position: |  | 288 |  | moved to position: |  |  | 134
nr. | time | ET* | hp | IAS | a | de | detr | Fe | FFl | FFr | F. used | TAT
| [hh:mm] | [sec] | [ft] | [kts] | [deg] | [deg] | [deg] | [N] | [lbs/hr] | [lbs/hr] | [lbs] | [°C]
1 | 51:02 |  | 5730 | 161 | 5.3 | 0 | 2.8 | 0 | 471 | 493 | 881 | 5.0
2 | 52:46 |  | 5790 | 161 | 5.3 | -0.5 | 2.8 | -30 | 468 | 490 | 910 | 5.0
* ET = Elapsed Time
Eigenmotions
|  |  | Time |  |  | Time |  |  | Time
|  |  | [hh:mm] |  |  | [hh:mm] |  |  | [hh:mm]
Phugoid |  |  | 53:57 | Dutch Roll |  | 1:01:57 | Aper. Roll |  | 59:10
Short period |  |  | 1:00:35 | Dutch Roll YD |  | 1:02:47 | Spiral |  | 1:05:20